## Sheet1
Dome wheel sensor calculations
Dome wheel spokes | 14 |  | 14
Dome track holes | 179 |  | 180
Wheel to track ratio | 12.7857 |  | 12.8571 |  | Times dome wheel rotates for 1 dome rev.
Dome wheel 1 rev. degrees | 28.1564 | deg. | 28 |  | 1 dome wheel rev. equals this many degrees.
Outer diameter of dome wheel | 170 | mm
12.7857
|  | Cir. |  | 1 Deg. Spacing
Dome track circumference, using ruler |  | 7040 | mm | 19.5556
Dome track circumference, using measure tape |  | 7098.284 | mm | 19.7175
Dome track circumference, using holes | 40 | 7160 | mm | 19.8889